## BOM_BlueSmart_vedirect_PCB_Blue
No. | Quantity | Comment | Designator | Footprint | Value | Manufacturer Part | Manufacturer | Supplier Part | Supplier
1 | 1 | ADUM1201AR | ADUM120 | SOIC-8_L5.0-W4.0-P1.27-LS6.0-BL |  | ADUM1201AR | ADI(亚德诺)/LINEAR | C660256 | LCSC
2 | 1 | A2541WV-2x3P | BLUESMART1 | HDR-TH_6P-P2.54-V-R2-C3-S2.54_A2541WV-2X3P |  | A2541WV-2x3P | CJT(长江连接器) | C225518 | LCSC
3 | 2 | 100nF | C1,C2 | C0402 | 100nF | CT41G-0402-2X1-16V-0.1μF-K(N) | TORCH(火炬) | C141382 | LCSC
4 | 1 | VE.direct | VE.D1 | CONN-SMD_PH2.0-4PWB |  | VE.direct | BOOMELE(博穆精密) | C50137 | LCSC